## Worksheet 1
Signal name | Description | Data source | Usage
wind_speed | The wind speed as measured by the anemometer located on the turbine nacelle [m s−1] | SCADA | Model input
wind_direction | The wind direction as measured by the wind vane located on the turbine nacelle [°] | SCADA | Calculation of input features
wind_direction_sin | The sine of the wind direction [–] | Calculated | Model input
wind_direction_cos | The cosine of the wind direction [–] | Calculated | Model input
turbulence_intensity | The turbulence intensity as calculated by Eq. (1) [–] | Calculated | Model input
active_power | The active power produced by the wind turbine [kW] | SCADA | Model target
rotor_speed | The rotational speed of the wind turbine blades [rpm] | SCADA | Data filtering
pitch_angle | The angle between the plane of rotation and the chord line of the blade [°] | SCADA | Data filtering