## Worksheet 1
Block | Parameter | Value
Tether length difference controller | Proportional gain (Kp) | −0.46 m rad−1
| Integral gain (Ki) | 0.0 m (rad s)−1
| Derivative gain (Kd) | −0.012 (m s) rad−1
| Decay constant (d) | 0.2
| Sampling period (T) | 0.1 s
Linear to angular converter | Mechanical gain (kxθ) | −1173 rad m−1
Left-motor position controller | Proportional gain (KpP) | 29.52 A rad−1
| Integral gain (KiP) | 1236.59 A (rad s)−1
| Derivative gain (KdP) | 229.30 (mA s) rad−1
| Feedforward velocity gain (FFω) | 5.63 (mA s) rad−1
| Feedforward acceleration gain (FFα) | 0.62 (mA s2) rad−1
Left-motor current regulator | Proportional gain (KpC) | 452.74 mV A−1
| Integral gain (KiC) | 421.87 V (A s)−1
Right-motor position controller | Proportional gain (KpP) | 27.60 A rad−1
| Integral gain (KiP) | 1156.31 A (rad s)−1
| Derivative gain (KdP) | 214.06 (mA s) rad−1
| Feedforward velocity gain (FFω) | 5.61 (mA s) rad−1
| Feedforward acceleration gain (FFα) | 0.58 (mA s2) rad−1
Right-motor current regulator | Proportional gain (KpC) | 452.74 mV A−1
| Integral gain (KiC) | 421.87 V (A s)−1