## Worksheet 1
Variable | Variable type | Range
Velocity (U) | Flow | 1–25 m s−1
Brunt–Väisälä frequency (N) | Flow | 0.005–0.02 s−1
Half width of hill or canopy length (L) | Shape | 1–15 km
Hill or canopy height (H) | Shape | 16–240 m
Domain length (undamped) (X) | Simulation | 0.5–200 km
Domain height (undamped) (Lz) | Simulation | 0.3–40 km
Damping thickness (Ld) | Damping characteristic | 0.3–45 km
Damping coefficient (1/τ) | Damping characteristic | 0.001–0.5 s−1