## Worksheet 1
Parameter | Symbol | Model scale | Full scale | Unit | Ratio
|  | (subscript m) | (subscript f)
Length scaling factor | nl |  |  | – | 1/181
Time scaling factor | nt |  |  | – | 1/114
Rotor diameter | D | 1.8 | 326 | m | 1/181
Max rotor speed | ωmax | 600 | 5.38 | rpm | 1/111
Rotor speed at uts | ωtrans | 500 | 4.39 | rpm | 1/114
Design TSR inner 70 % of blade span | λd,SW | 6 | 9 | – | 0.67
Design TSR outer 30 % of blade span | λd,LW | 7.5 | 11 | – | 0.68
Wind speed, start of transition | uts | 6.3 | 6.9 | m s−1 | 0.93 ≈114/(181⋅0.68)
Wind speed, end of transition | ute | 7.9 | 8.3 | m s−1 | 0.95 ≈114/(181⋅0.67)
Rated power | Prated | 340∗ | 15×106 | W | 0.74/1812
Reynolds number at 90 % blade span at uts | Re | 95×103 | 7×106 | – | 0.014