## Worksheet 1
Motion | Full-scale | Full-scale | Model-scale | Model-scale | Normalized | Strouhal
| amplitude | period [s] | amplitude | frequency [Hz] | amplitude | number
Fixed | – | – | – | – | – | –
Heave H | 2.5 m | 133 | 5 mm | 1.5 | 0.03 | 0.09
Surge S | 5 m | 100 | 10 mm | 2 | 0.06 | 0.11
Pitch P0.14 | 4° | 80 | 4° | 2.5 | – | 0.14
Pitch P0.28 | 4° | 40 | 4° | 5 | – | 0.28