## Worksheet 1
Model | Tool | Resolution | Boundary conditions | Coupling | Spectral parameterization
NA high-resolution | MIKE21 | 600 m wave (2D) 600 m hydro (2D) 1 h | DHI East Coast waves (waves) DHI East Coast (hydro) | 1-way, hydro to waves | 36 directions 32 freq. bins 0.033 Hz min 0.667 Hz max
MAB high-resolution | SWAN+DELFT3D | 400 m wave (2D) 400 m hydro (3D) 1 h | ERA5 (waves) HYCOM (hydro) | 2-way, waves and hydro | 36 directions 24 freq. bins 0.05 Hz min 0.448 Hz max
GROW-Fine East Coast | OWI3G+ADCIRC | 5.5 km wave (2D) 5.5 km hydro (2D) 15 min | GROW2012 (waves) Prevost '08 (hydro) | No dynamic coupling; reanalysis of each modeled storm | 48 directions 26 freq. bins 0.029 Hz min 0.322 Hz max