## Worksheet 1
Component | Specification | Value
Fuel cell | Nominal continuous power (BoL; 20 % reduction over lifetime) | 68.4 kW
| Minimal continuous power | 12.6 kW
| Number of cells in row | 144
Battery storage | Capacity (BoL; 30 % reduction over lifetime) | 56 kWh
| Maximum charge / discharge rate | 1C
Cooling system | Maximum cooling capacity | 108 kW