## Worksheet 1
Component | Specification | Value
Internal combustion engine | Nominal power | 50 kW
Generator | Nominal power | 67.5 kV A
Battery storage | Capacity (BoL; 30 % reduction over lifetime) | 56 kWh
| Maximum charge / discharge rate | 1C
Cooling system | Maximum cooling capacity | 54 kW