## Worksheet 1
hub height | 150 m
rotor radius R | 120 m
rated power Prated | 15 MW
cut-in wind speed | 3 m s−1
rated wind speed vrated | 10.59 m s−1
cut-out wind speed | 25 m s−1
rated rotor speed Ωrated | 7.56 rpm
minimum rotor speed Ωmin | 5 rpm
optimal power coefficient Cp,opt | 0.489
optimal tip speed ratio λopt | 9
generator efficiency ηgen | 95.76 %