## Worksheet 1
Turbine part | Dimensions
Hub height | 80 m
Blade length | 45.2 m
Tip blade height | 126 m
Rotor diameter | 92 m
Nominal power | 2.05 MW
Cut-in wind speed | 3 m s−1
Cut-out wind speed | 24 m s−1
Rated wind speed | 12.5 m s−1
Rotational speed range | 7.8 to 15.0 rpm
Average weight of each blade | 7979 kg
Average weight of the rotor without blades | 17.0 t
Average weight of the nacelle without rotor | 69.5 t