## Worksheet 1
Turbine manufacturer and address | GE Vernova
Model | GE 1.5 MW SLE
Rated power (kW) | 1500
Rated wind speed (m s−1) | 14
Blade make and type | GE37c, made of fiberglass
Generator make and type | Winergy, doubly fed induction
Gearbox make and type | Winergy, multistage planetary/helical model
Control software | WindSCADA
Wind turbine type | Horizontal axis, upwind
Tower type | Tubular
Number of blades | 3
Hub height (m) | 80
Rotor diameter (m) | 77
Horizontal distance from rotor center to tower axis (m) | 3.8
Speed control | Pitch control
Constant or variable speed | Variable
Rated rotor speed (rpm) | 18.3