## Worksheet 1
Property | Unit | OC3 spar | OC4 semisubmersible
Platform, including ballast
Draft | m | 120 | 20
Diameter | m | 6.5–9.7 (tapered) | –
Offset column diameter | m | – | 12
Base column diameter | m | – | 24
Mass | kg | 7.47×106 | 1.35×107
Vertical CG | m | −89.92 | −13.46
Pitch inertia about CG | kg×m2 | 4.23×109 | 6.83×109
Hydrostatics
Vertical CB | m | −61.17 | −13.17
Metacentric height | m | 28.7 | 10.7
Stiffness coefficient:
Heave | N m−1 | 3.33×105 | 3.84×106
Pitch | Nm rad−1 | -4.99×109 | -3.78×108
Infinite-frequency added mass
Surge–surge | kg | 7.569×106 | 6.49×106
Heave–heave | kg | 2.35×105 | 14.70×106
Pitch–pitch | kg×m2 | 3.7×1010 | 7.21×109
Surge–pitch | kg m | -4.71×108 | -8.51×107
Mooring system
Fairlead height | m | −70 | −14
Fairlead radius | m | 5.2 | 40.87
Water depth (anchor position) | m | −320 | −200
Anchor radius | m | 853.87 | 837.6
Unstretched line length | m | 902.2 | 835.5
Chain diameter (volume-equivalent) | m | 0.09 | 0.077
Pretension | kN | 910 | 1100
Natural frequency
Surge | Hz | 0.008 | 0.009
Heave | Hz | 0.032 | 0.058
Pitch | Hz | 0.034 | 0.037