## Worksheet 1
Variable | Equation
Velocity magnitude | U99=u02+v0299 | (1)
Froude number | Fr99=Ugh99 | (2)
Pile Reynolds number | Re99=UDv99 | (3)
Dimensionless grain size | D∗=ρgv213d50 | (4)
Critical Shields | θcr=0.31+1.2D∗+0.55(1-exp(-0.02D∗) | (5)
Ucr | Ucr=7×hd5017(g(s-1)d50θcr)0.5 | (6)
Flow intensity | UUcr99 | (7)
Zero crossing period (Tz) | Tp1.28 | (8a)
Natural period (Tn) | Tn=hg | (8b)
At | At=6500+0.56+15.54TnTz61/6 | (8c)
RMS velocity (Urms) | Urms=0.25HTn1+AtTnTz23 | (8d)
Wave-induced velocity (Um) | Um=2Urms | (8e)
Keulegan–Carpenter number (KC) | KC99=UmTpD99 | (9)
Roughness related to d50(ks) | ks=2.5d50 | (10)
Amplitude of wave orbital motion at the bed (A) | A=UmTp2π | (11)
Shear velocity (Uf) | Uf=U6.0+2.5lnhks | (12)
Wave friction factor (fw) | fw=0.32Aks-0.8,Aks | (13)
Angle between the direction of the wave and the current (α) | α=atan2(u0,v0)-Dw | (14)
Current-induced bed shear stress (τc) | τc=ρwUf2 | (15)
Wave-induced bed shear stress (τw) | τw=0.5ρwfwUm2 | (16)
Cycle-mean shear stress (τm) due to a combined wave–current load | τm=τc1+1.2τwτc+τw3.2 | (17)
Maximum shear stress value under combined wave–current load (τb) | τmax=τm+τwcosα2+τwsinα20.5 | (18)
Shields parameter (θ) | θ99=τmax(ρs-ρw)gd5099 | (19)
Mobility parameter | θ99/θcr | (20)