## Worksheet 1
Characteristic | Value
Hub height | 150 m
Rotor diameter | 240 m
Rated power | 15 MW
Rated wind speed | 10.59 m s−1
Cut-in wind speed | 3 m s−1
Cut-out wind speed | 25 m s−1
Minimum rotor speed | 5 rpm
Maximum rotor speed | 7.56 rpm