## Worksheet 1
Wake rake wind tunnel tests
Tunnel flow speed | 20 m s−1 (Re=1.3×106) and 30 m s−1 (Re=1.9×106)
Distance behind TE | 0.1, 0.3, 0.5, and 1.0 m
Vertical position | 1.0, 1.15, and 1.38 m
Angle of attack | 8 and 15°
Flap deflection | 0, −20, and 20 mm