## Worksheet 1
Parameters | Unit | Value | Parameters | Unit | Value
Rated power | kW | 4550 | Cut-in wind speed | m s−1 | 2.5
Rotor diameter | m | 156.2 | Cut-out wind speed | m s−1 | 24
Hub height | m | 110 | Rated wind speed | m s−1 | 10.8
Design class | – | IIIA | Rotor-rated speed | rpm | 9.5
Power regulation method | – | Pitchable and variable speed | Rotor speed range | rpm | 6–9.5