## Worksheet 1
cp | power coefficient | PT | wind turbine mechanical power
R | radius of the wind turbine | λ | tip-speed ratio
β | pitch angle | ΩT | rotational speed of the wind turbine
ΩG | rotational speed of the generator | Ω1mass | rotational speed of a one-mass mechanical model of the wind turbine
Tsh | torque on the shaft of the wind turbine | TT | mechanical torque on wind turbine
TG | generator torque | Ks | shaft stiffness
Ds | shaft damping coefficient | HT | wind turbine inertia
HG | generator inertia | H1mass | inertia of a one-mass mechanical model of the wind turbine
vw | input wind speed | ρ | air density
Pb | base power | Pnom | nominal power
Ωb | base speed | Ωnom | nominal speed
PMPPT | MPPT power | KMPPT | MPPT gain
Pzone 1 | MPPT power in zone 1 | Pzone 2 | MPPT power in zone 2
Pzone 3 | MPPT power in zone 3 | Pint | initial power point for zone 2
Ωint | initial rotational speed point for zone 2 | α | slope of the MPPT curve in zone 2
PMSVSC | power of machine side VSC | PGSVSC | power of grid side VSC
idcMS | DC current at machine side VSC | idcGS | DC current at grid side VSC
udc | DC voltage | Hdc | DC bus inertia
Vdcb | base DC voltage | Cdc | DC capacitance
PG* | reference electrical power | PGeq | equivalent electrical power
Nwt | number of wind turbines | HGFM | inertia of GFM
KdGFM | damping coefficient of GFM | ζGFM | damping factor for GFM
Rv | transient virtual resistance | ωf | filter bandwidth
PAC* | reference power of GFM | PAC | power output at GFM
HSM | inertia of SM | KdSM | damping coefficient of SM
Rc | transformer resistance | Lc | transformer leakage inductance
Rg | transmission line resistance | Lg | transmission line inductance
Xc | transformer leakage impedance | Xg | transmission line impedance
PL | constant impedance load | OP1 | wind turbine operating point in zone 1
OP2 | wind turbine operating point in zone 2 | P0 | constant active power reference
A1, A2 | ZV filter amplitude | ωdamp | drivetrain oscillation frequency
td | lag time constant | tn | lead time constant