## Worksheet 1
Parameter | Value
Buoy type | Fraunhofer IWES Wind Lidar Buoy
Dimensions | Overall height 9.2 m, diameter 2.55 m
Weight | Approx. 5.6 t
Operational water depth | Minimum 15 m
Material | Steel hull; anodized aluminium for lidar housing
Mooring | DIN 5683-II mooring chain, 4.2 t concrete sinker
Primary power system | Autonomous renewable energy-based power system, PV panels, and three micro-wind turbines
Secondary power system | Diesel generator (running on GTL diesel)