## Worksheet 1
No. | Name of | Name in | Symbol | Unit | Data size | Data resolution
| variable | dataset |  |  | (nt×3)×(nℓ+3) | Δt×Δℓ (s × m)
1 | x position of ALM point | xPos | Px | m | (144000×3)×(100+3) | 0.025×0.615
2 | y position of ALM point | yPos | Py
3 | z position of ALM point | zPos | Pz
4 | Perturbation velocity at LES resolution, component 1 | uy_LES1 | uy,LES1′ | m s−1
5 | Perturbation velocity at LES resolution, component 2 | uy_LES2 | uy,LES2′
6 | Perturbation velocity at optimal resolution (0.25c), component 1 | uy_opt1 | uy,opt′
7 | Perturbation velocity at optimal resolution (0.25c), component 2 | uy_opt2 | uy,opt′
8 | Perturbation velocity correction uy,opt′-uy,LES′, component 1 | du1 | Δuy,1′
9 | Perturbation velocity correction uy,opt′-uy,LES′, component 2 | du2 | Δuy,2′
10 | Angle of attack | alpha | α | rad
11 | Lift coefficient | Cl | CL | –
12 | Drag coefficient | Cd | CD
13 | Lift force per unit length | lift | FL/ℓ | N m−1
14 | Drag force per unit length | drag | FD/ℓ
15 | Local relative velocity magnitude | Vmag | Vmag | m s−1
16 | Axial component of the local relative velocity in blade-oriented coordinates | Vaxial | Vaxi
17 | Tangential component of the local relative velocity in blade-oriented coordinates | Vtangential | Vtan
18 | Axial component of the local force | axialForce | Faxi | N
19 | Tangential component of the local force | tangentialForce | Ftan