## Worksheet 1
Parameter | Property
Rated power | 6000 kW
Configuration | Three-bladed
Power control | Pitch
Drivetrain | Direct drive
Rotor diameter | 154 m
Hub height | 96 m
Rated wind speed | 12 m s−1
Rated tip speed | 89 m s−1
Nacelle mass | 360 te