## Worksheet 1
Parameter | Value(s) | Unit
Inflow Mach number (Ma∞) | 0.5, 0.6 | –
Inflow Mach number (corrected) | 0.51, 0.62 | –
Inflow velocity (U∞) | 166, 197 | m s−1
Chord-based Reynolds number (Re) | 1.4×106, 1.6×106 | –
Total pressure (p0) | 2 | bar
Total temperature (T0) | 288 | K
Angle of attack (AoA) | −4, −6, −10 | °
Model chord | 67 | mm
Model span | 280 | mm