## Worksheet 1
Wind turbine | NREL 5 MW reference wind turbine
Rating | 5 MW
Rotor diameter | 126 m
Hub height | 90 m
Drivetrain | High-speed, multiple-stage gearbox
Minimum and rated rotor speed | 6.9 rpm, 12.1 rpm
Cut-in, rated, and cut-out wind speed | 3 m s−1, 11.4 m s−1, 25 m s−1
Overhang, shaft tilt, precone | 5 m, 5°, 2.5°
Rotor mass | 110 000 kg
Nacelle mass | 240 000 kg
Tower mass | 347 460 kg