## Worksheet 1
Parameter | Mooring line type
Material | Polyester
Nominal diameter (mm) | 150
Volume-equivalent diameter (m) | 0.119
Linear mass (kg m−1) | 15.3
Stiffness coefficient, EA (MN) | 97
Transverse drag coefficient, Cd | 1.2
Axial drag coefficient, Cd,ax | 0.2
Transverse added mass coefficient, Ca | 1
Axial added mass coefficient, Ca,ax | 0