## Worksheet 1
(a) Design variables | Lower bound | Upper bound
Draft | 35 m | 20 m
Outer column diameter | 10 m | 16 m
Column spacing | 60 m | 67.5 m
PC natural frequency (ωpc) | 0.025 rad s−1 | 0.5 rad s−1
PC damping ratio (ζpc) | 0.5 rad s−1 | 2.5 rad s−1
Fl. feedback gain (kfloat) | 8 s | 20 s
Fl. feedback cut-off freq. (ωfloat) | 0.00001 rad s−1 | 0.5 rad s−1
(b) Constraints | Lower bound | Upper bound
Max platform mass | – | initial mass
Min AEP | initial AEP | –
Max platform pitch | – | 6.5 m
Max nacelle acceleration | – | 2.85 m
Max generator overspeed | – | 28.5 %
Max avg. pitch travel | – | 0.085° s−1
Floater heave period | 14 s | 18 s
Floater pitch period | 20 s | 22 s