## Worksheet 1
Bearing dimensions
rpw | Bearing pitch diameter | 3610 | [mm]
rw | Ball radius | 32.5 | [mm]
cO | Conformity | 0.52 | [–]
Ds | Bolt diameter | 36 | [mm]
H | Bearing ring height | 200 | [mm]
B | Bearing ring width | 200 | [mm]
z | Number of balls | 121 | [–]