## Worksheet 1
| AWES A | AWES B | AWES C
Kite type | Soft wing | Fixed wing | Fixed wing
VTOL propellers | None | Present, inactive during the measurements | Present, inactive during the measurements
Ram-air turbine | Present, tied down during the measurements to prevent free spinning | None | Present, active during the measurements
Flight pattern | Figure of eight | Circle | Circle
Wind speed (m s−1) | 5–10 | 9 | 8–9*
Max relative flying airspeed (m s−1) | 38 | 42 | 43
Max kite altitude during experiment (m) | 253 | 231 | 150
Distance to microphone (m) | 428–620 | 305–689 | Approximately 100–700
Test location and type | Field; standard flight test | Inoperative airfield; standard flight test | Inoperative airfield; tow test (i.e., the ground station was on the back of a truck driving straight to create an artificial wind field while the kite was flying crosswind loops of about 60–70 m diameter)
Recording instrumentation | Brüel & Kjær 4189 microphone at 1 m height and 650 m downwind from the winch of the ground station; Brüel & Kjær UA-650 windscreen over the microphone to reduce wind sounds; Brüel & Kjær sound level meter 2250 | Brüel & Kjær 4189 microphone at 1 m height and 679 m downwind from the winch of the ground station; Brüel & Kjær UA-1650 windscreen over the microphone to reduce wind sounds; Brüel & Kjær sound level meter 2250 | Three Brüel & Kjær 4189 microphones were positioned at equal distances along the driving route; the vehicle sounds were mainly emitted at the ground level and absorbed by padded microphone covers