## Worksheet 1
Parameter | Description | Value | Unit
αw | Wind shear coefficient | 0.2 | –
href | Reference height | 100 | m
vw,mean | Mean wind speed at ref. height | 8.5 | m s−1
k | Weibull shape parameter | 2 | –
r | Discount rate | 0.1 | –
Ny | Project lifetime | 25 | years
Cl,max | Maximum airfoil lift coefficient | 2.5 | –
ηCl | Airfoil efficiency factor | 0.8 | –
Cl,Cd,min | Lift coefficient at minimum drag coefficient | 0.65 | –
Cd,min | Minimum drag coefficient | 0.056 | –
ρt | Tether material density | 970 | kg m−3
Cd,t | Cross-sectional tether drag coefficient | 1.2 | –
hmin | Minimum ground clearance | 100 | m
hmax | Maximum operating height | 1000 | m
vdrum,max | Maximum tether reeling speed | 20 | m s−1
adrum,max | Maximum tether reeling acceleration | 5 | m s−2
Np,min | Minimum number of patterns per cycle | 1 | –