## Worksheet 1
Property | Symbol | Value | Unit
Hub height | hhub | 119.3 | m
Specific power (per swept area) | ψrotor | 355 | W−2
Cut-in wind speed | Vin | 3 | m s−1
Rated wind speed | Vr | 11 | m s−1
Cut-out wind speed | Vout | 25 | m s−1
Minimum rotational speed | Ωmin | 5 | rpm
Rated rotational speed | Ωr | 10 | rpm
Rated tip speed | Vtip,r | 85.9 | m s−1