## Worksheet
| A1(BladeA) | A1(BladeB) | A1(BladeC) | Average all blade
AoA for pitch +1° Wind speed range 4 to 5 m s−1 | 18.60° | 17.83° | 17.68° | 18.02°
Deviation from average | 0.58° | −0.19° | −0.34°
AoA for pitch +1° Wind speed range 5 to 6 m s−1 | 12.75° | 11.31° | 10.04° | 11.36°
Deviation from average | 1.39° | −0.05° | −1.32°
AoA for pitch +1° Wind speed range 6 to 7 m s−1 | 2.26° | 3.49° | 1.98° | 2.58°
Deviation from average | −0.32° | 0.91° | −0.60°
| A1(BladeA) | A1(BladeB) | A1(BladeC) | Average all blade
AoA for pitch −3° Wind speed range 4 to 5 m s−1 | 16.16° | 17.31° | 16.41° | 16.63°
Deviation from average | −0.47° | 0.68° | −0.22°
AoA for pitch −3° Wind speed range 5 to 6 m s−1 | 16.82° | 17.20° | 16.45° | 16.82°
Deviation from average | 0.00° | 0.38° | −0.37°
AoA for pitch −3° Wind speed range 6 to 7 m s−1 | 17.05° | 17.04° | 16.37° | 16.80°
Deviation from average | 0.25° | 0.24° | −0.43°
| A2(BladeA) | A2(BladeB) | A2(BladeC) | Average all blade
AoA for pitch +1° Wind speed range 4 to 5 m s−1 | 25.19° | 22.42° | 20.37° | 22.72°
Deviation from average | 2.47° | −0.30° | −2.35°
AoA for pitch +1° Wind speed range 5 to 6 m s−1 | 23.60° | 21.15° | 19.71° | 21.56°
Deviation from average | 2.04° | −0.41° | −1.85°
AoA for pitch +1° Wind speed range 6 to 7 m s−1 | 21.53° | 20.50° | 19.95° | 20.69°
Deviation from average | 0.84° | −0.19° | −0.74°