## Worksheet
Parameter | Value
Anchoring radius (m) | 1400
Fairlead radius (m) | 58
Fairlead depth (m) | 14
Pretension (kN) | 1704
Declination angle (°) | 36.6
Line section 1 material | 120 mm R4 studless chain
Line section 1 length (m) | 80
Line section 2 material | 184 mm polyester
Line section 2 length (m) | 1378.9
Line section 3 material | 120 mm R4 studless chain
Line section 3 length (m) | 80