## Worksheet
Parameter | Value
Anchoring radius (m) | 700
Fairlead radius (m) | 58
Fairlead depth (m) | 14
Pretension (kN) | 1205
Declination angle (°) | 38.33
Line section 1 material | 181.8 mm polyester
Line section 1 length (m) | 199.8
Line section 2 material | 155 mm R4 studless chain
Line section 2 length (m) | 497.7