## Worksheet
Parameter |  | Value
Conductor size (mm2) | 300 | 630 | 1000
Anchor point (m) | 205 | 205 | 205
Total cable length (m) | 353.51 | 353.51 | 353.51
Length of cable below buoyancy section (m) | 121.53 | 121.53 | 121.53
Buoyancy section length (m) | 60 | 60 | 60
Midpoint of buoyancy section (m) | 151.53 | 151.53 | 151.53
Length of cable above buoyancy section (m) | 171.98 | 171.98 | 171.98
Number of buoyancy modules | 6 | 10 | 14
Buoyancy module spacing (m) | 11.23 | 6.38 | 4.53
Averaged diameter of buoyancy section (m) | 0.3 | 0.4 | 0.46
Averaged mass of buoyancy section (kg m−1) | 60.85 | 103.22 | 140.73