## Worksheet
Parameter | Value
Conductor size (mm2) | 300 | 630 | 1000
Anchor point (m) | 125 | 125 | 125
Total cable length (m) | 170.215 | 170.215 | 170.215
Length of cable below buoyancy section (m) | 52.101 | 52.101 | 52.101
Buoyancy section length (m) | 50 | 50 | 50
Midpoint of buoyancy section (m) | 77.1 | 77.1 | 77.1
Length of cable above buoyancy section (m) | 68.114 | 68.114 | 68.114
Number of buoyancy modules | 5 | 8 | 12
Buoyancy module spacing (m) | 11.88 | 7.23 | 4.59
Averaged diameter of buoyancy section (m) | 0.29 | 0.386 | 0.463
Averaged mass of buoyancy section (kg m−1) | 59.53 | 99.09 | 140.83