## Worksheet
Property | Symbol | Value | Unit
Mid-span chord | cref | 0.396 | m
Height | h | 0.462 | m
Width | W | 1.278 | m
Mass | m | 7.965 | kg
Flat surface area | S | 0.59 | m2
Planform area | A | 0.46 | m2
Projected frontal area at α = 24° | Af | 0.2 | m2