## Worksheet
Parameter | Value/unit
Turbine power | 2.3 MW
Turbine weight | 138 t
Draft hull | 100 m
Nacelle height | 65 m
Rotor diameter | 82.4 m
Water depth | 220 m
Mooring | three lines
Diameter at water line | 6 m
Diameter of submerged body | 8.3 m
Rotor speed | 6–18 rpm
Wind speed range | 3–25 m s−1