## Worksheet
| Rated | Minimal design power | Site specific
DT wind speed | >11.4 m s−1 | 10.5/10.2 m s−1 | any
Optimal operating conditions | best at high wind speeds, acceptable at low and medium wind speeds | good for low and medium wind speeds | good for low and medium wind speeds
Hydraulic power | 10.6 %/14.5 % | 8.4 %/10.7 % | 8.4 %–54.35 % (4 m s−1)
Direction change | No | Yes | Yes
Transmission ratio | 81.9 | 88.8/91.4 | 81.9–233 (4 m s−1)