## Worksheet 1
Parameter | Unit | Description
Rmix | m | wake overlap resulting in the largest yaw/tilt moment; an approximation is Rmix=(R+Rw)/2, i.e. the mean of rotor radius and wake deficit radius
M̃max | Nm | maximal value of yaw/tilt moment (reached at wake overlap Rmix)
b | Nm | wake-independent offset of yaw moment
c | Nm | wake-independent offset of tilt moment
d | ° | phase angle to describe yaw-tilt coupling
M0 | Nm | collective moment at full wake overlap
M∞ | Nm | collective moment at no wake overlap