## Worksheet
Description | Symbol | Value | Dim.
Wing mass | mw | 4000 | kg
Wing area | Sw | 200 | m2
Aspect ratio | AR | 10 | –
Wing span | b | 44.72 | m
Tether material density | ρt | 1464.2 | kg m−3
Air density | ρ | 1.225 | kg m−3
Free-stream wind velocity | u∞ | [12 0 0] | m s−1
Max tether stress | σmax | 2.4 | GPa