## Worksheet
Description | Value
Reference wind speed | 10 m s−1
Grid width, height | 179, 179 m
Grid Y, Z points | 20, 20
Turbine class | I
IEC standard | 61400-1Ed3
Wind type | NTM
Spectral model | IECKAI
Horizontal and vertical inflow angle | 0°
Roughness length | 0.01
Wind profile type | Power law
Shear reference height | 90 m