## Worksheet
Load case group |  | Load case | Description | Relevant model
1 | Mass and inertia check | LC1.1 | Mass and inertia check | ILA/FEA
2 | Static checks | LC2.1 | Const. RNA load, 6-DOF supports, no gravity | FEA
LC2.2 | Gravity load, 6-DOF supports | FEA
LC2.3 | Freely floating, linear stiffness in surge, sway and yaw | ILA/FEA
LC2.4 | Freely floating, with mooring | ILA/FEA
LC2.5 | Freely floating, with mooring, incl. current (0.8 m s−1) | ILA/FEA
3 |  | LC3.1 | Modal analysis, unconstrained, substructure hull only | FEA
| LC3.2 | Modal analysis, unconstrained, substructure hull with tower and RNA | FEA
Natural frequency | LC3.3 | Modal analysis, floating in water, with mooring | ILA
Analyses | LC3.4 | Free decay – surge | ILA
| LC3.5 | Free decay – heave | ILA
| LC3.6 | Free decay – pitch | ILA
4 | RNA load only | LC4.1 | Freely floating, with mooring, pre-computed time-varying RNA load (no waves) | ILA/FEA
5 | Regular waves, | LC5.1 | Constrained at tower interface, no mooring, wave only | ILA/FEA
H=1.96 m, T=10 s | LC5.2 | Freely floating, with mooring, wave only | ILA/FEA
6 | Irregular waves, | LC6.1 | Constrained at tower interface, no mooring, wave only | ILA/FEA
PM spectrum, | LC6.2 | Freely floating, with mooring, wave only | ILA/FEA
Hs = 1.0 m, Tp = 6.2 s | LC6.3 | Freely floating, with mooring, wave and RNA load | ILA/FEA
7 | Irregular waves, | LC7.1 | Constrained at tower interface, no mooring, wave only | ILA/FEA
PM spectrum, | LC7.2 | Freely floating, with mooring, wave only | ILA/FEA
Hs = 11.0 m, Tp = 15.4 s | LC7.3 | Freely floating, with mooring, wave and RNA load | ILA/FEA