## Worksheet
Parameter | Name | Range units
Mean wind speed (before gust) | Umean | m s−1
Shear exponent (before gust) | Shear | –
Gust: magnitude of speed change | GMspeed | m s−1
Gust: magnitude of direction change | GMdir | degrees
Gust: magnitude of vertical shear change | GMvshear | m s−1 (Δ over rotor)
Gust: magnitude of horizontal shear change | GMhshear | m s−1 (Δ over rotor)
Gust: period | TGust | s
Gust shape: return to initial value after the gust | freturn | –
Gust shape: initial dip in opposite direction | fdip | –
Lift coefficient at blade tip | Cl,tip | Δ %
Drag coefficient at blade tip | Cd,tip | Δ %
Lift coefficient at blade root | Cl,root | Δ %
Drag coefficient at blade root | Cd,root | Δ %
Leading-edge separation time | uaTf0 | –
Leading-edge pressure time | uaTp | –
Trailing-edge separation angle of attack | aoaTES | Δ %
Max lift angle of attack | aoaClMax | Δ %
Separation reattachment angle of attack | aoaSR | Δ %
Yaw error | Yaw | degrees
Blade pitch error | Θblade | degrees
Blade twist at tip | Twisttip | degrees
Platform alignment | Θptfm | degrees
Tower stiffness multiplier | TK | –
Tower damping multiplier | TD | –
System horizontal center of gravity | COGX | Δ %
System pitch and roll inertia | IYY | Δ %
System mass | Mass | Δ %
Mooring line polyester length | Lfiber | Δ %
Significant wave height | Hs | m
Peak wave period | Tp | s
Wind–wave misalignment | Θmis | degrees
Current speed | Vcurrent | m s−1
Current direction | Θcurrent | degrees
Drag coefficient for upper column | Cd,upper | –
Drag coefficient for lower column | Cd,lower | –
Axial drag coefficient for outer columns | Cd,axial | –
Drag coefficient for rectangular pontoons | Cd,rectangular | –