## Worksheet 1
Property | Symbol | Value | Unit
Inner diameter | – | 4390 | mm
Outer diameter | – | 4972 | mm
Pitch diameter axial rows | Dpw, axial | 4714 | mm
Pitch diameter radial row | Dpw, radial | 4798 | mm
Inner bolt circle diameter | – | 4500 | mm
Outer bolt circle diameter | – | 4880 | mm
Inner ring bolts | – | 120 | –
Outer ring bolts | – | 120 | –
Total height | – | 298 | mm
Axial rollers per row | – | 124 | –
Diameter axial rollers | Dwe, axial | 50 | mm
Effective length axial rollers | Lwe, axial | 47.5 | mm
Radial rollers | – | 568 | –
Diameter radial rollers | Dwe, radial | 20 | mm
Effective length radial rollers | Lwe, radial | 18 | mm
Mass | m | 8013 | kg