## Worksheet
Standard | Description
IEC 61400-1 | Wind Turbines – Part 1: Design Requirements. A foundational standard specifying design principles, safety factors, and load cases for wind turbines, primarily land-based.
IEC 61400-3 | Wind Turbines – Part 3: Design Requirements for Offshore Wind Turbines. Extends IEC 61400-1 to account for offshore environmental conditions.
API RP 2MET | Derivation of Metocean Design and Operating Conditions. A modified version of ISO 19901-1:2005, issued in November 2014, provides guidance for assessing metocean conditions for offshore assets.
API 2INT-MET | Interim Guidance on Hurricane Conditions in the Gulf of Mexico (May 2007). Focuses on extreme-event characterization and design-response considerations under hurricane loading.
DNV-ST-0437 | Loads and Site Conditions for Wind Turbines. Provides methods for establishing environmental conditions and deriving design loads.
DNV-RP-C205 | Environmental Conditions and Environmental Loads. A widely used recommended practice for offshore structures, detailing metocean load modeling.
ISO 19901-1 | Metocean Design and Operating Considerations for petroleum and natural gas industries; Part 1 of the ISO offshore structures series.
TAP 672 | Development of an Integrated Extreme Wind, Wave, Current, and Water Level Climatology to Support Standards-Based Design of Offshore Wind Projects (Feb. 2014).
TAP 724 | Development of Hazard Curves for WEAs off the Atlantic Seaboard (Dec. 2015).
ASCE/SEI 7-22 | Minimum Design Loads and Associated Criteria for Buildings and Other Structures.
API RP 2A-WSD | Recommended Practice for Planning, Designing and Constructing Fixed Offshore Platforms – Working Stress Design. Widely used for offshore platform and substation structural design, including provisions for hurricane loading.
ISO 19902 | Fixed Steel Offshore Structures. International standard for the design of fixed steel offshore structures, applicable to substation support structures.
DNV-RP-J301 | Subsea Power Cables in Shallow Water. Provides guidance on design, installation, and protection of subsea power cables, including considerations for seabed stability and environmental loading.
CIGRE TB 610 | Offshore Generation Cable Connections. Technical brochure addressing cable system design considerations for offshore wind, including array and export cable specifications.