## Worksheet
Name | Symbol | Value | Unit
Helix amplitude exponent | a | 1.907 | [–]
Helix b coefficient (power) | bP | 1.376×10-3 | [–]
Helix c coefficient (power) | cP | 4.02×10-11 | [kW−1]
Helix b coefficient (thrust) | bT | 8.371×10-4 | [–]
Helix c coefficient (thrust) | cT | 5.084×10-4 | [–]
Initial wake width | σ0,D | 0.3042 | [m]
Wake expansion coeff. (x≤10 D) | k1 | 0.01213 | [–]
Wake expansion coeff. (x>10 D) | k2 | 0.008 | [–]
Mixing gain velocity | wv | 0.2119 | [–]
Active wake control exponent | p | 1.119 | [–]
Active wake control denominator | d | 137.2 | [–]
Deflection gain | kdef | 2.098 | [m per degree]
Deflection rate | c | 12.02 | [–]
Mixing gain deflection | wd | 0 | [–]