## Worksheet
Aircraft states | Body-axis velocities: u, v, w Body-axis angular rates: p, q, r Earth-axis Euler angles: ϕ, θ, ψ Earth-axis coordinates: X, Y, Z
Winch states | Tether natural length: L Winch linear speed: L˙
Tether states | Each node N has six states: its 3D Earth-axis coordinates and velocities. All results use N=15 nodes.
Control surface actuator states | Ailerons: δa Elevator: δe Rudder: δr Flaps: fixed at the full-down (13°) position during reel out All modelled as first-order lags with 1/50 s time constant and 50° s−1 rate limit.
Outputs | Angle of attack: α Sideslip angle: β Airspeed at the kite: V Instantaneous mechanical power: P Energy generated: E