## Worksheet
No. | Action | Duration | Window (h) | U10 limit (m s−1) | Hs limit (m)
1 | Load technicians at port | 0.25 | – | – | –
2 | Vessel transits to site | Distance/vessel speed | – | Depends on vessel
3 | Turn off turbine | – | – | – | –
4 | Unload technicians at turbine | 0.25 | – | Depends on vessel
5 | Maintenance of component | Depends on failure | – | Depends on vessel
6 | Load technicians onto vessel | 0.25 | – | Depends on vessel
7 | Turn on turbine | – | – | – | –
8 | Vessel transits to port | Distance/vessel speed | – | Depends on vessel
9 | Unload technicians at port | 0.25 | – | – | –