## Worksheet
No. | Action | Duration (h) | Window | U10 limit (m s−1) | Hs limit (m)
1 | Load technicians at port | 0.25 | – | – | –
2 | Tug boats transit to site | Distance/vessel speed | – | 14 | 3
3 | Turn off turbine | – | – | – | –
4 | Disconnect IACs and MLs from turbine | 60 | Yes | 14 | 1.5
5 | Turbine towed to port | Distance/towing speed | Yes | 14 | 1.5
6 | Major component replacement | Depends on failure | – | – | –
7 | Turbine towed to site | Distance/towing speed | Yes | 14 | 1.5
8 | Reconnect IACs and MLs to turbine | 60 | Yes | 14 | 1.5
9 | Turn on turbine | – | – | – | –
10 | Tug boats transit to port | Distance/vessel speed | – | 14 | 3
11 | Unload technicians at port | 0.25 | – | – | –