## Worksheet
VARIABLE | SOURCE | SITE | PHASE 1 | PHASE 2 | PHASE 3
Wind speed profile upwind | Profiling lidar | A1 | ✓ | ✓ | ✓
| A2 |  | ✓ | ✓
| B |  | ✓ | ✓
| E36 |  | ✓ | ✓
Scanning lidar | A1 |  | ✓ | ✓
| A2 |  | ✓ | ✓
| E36 |  | ✓ | ✓
Wind speed profile downwind | Profiling lidar | C1a |  |  | ✓
| H |  |  | ✓
Scanning lidar | H |  |  | ✓
| Golf course |  |  | ✓
Temperature profile upwind | Infrared spectrometer | B | ✓(surface only) | ✓ | ✓
| E36 |  | ✓ | ✓
Temperature profile downwind | Infrared spectrometer | C1a |  |  | ✓
| G |  |  | ✓
| Golf course |  |  | ✓
Turbulence profile upwind | Scanning lidar | A1 |  | ✓ | ✓
| A2 |  | ✓ | ✓
Turbulence profile downwind | Scanning lidar | H |  |  | ✓
Near-surface data upwind | Sonic anemometer | A1 | ✓(Obukhov length only) | ✓ | ✓
| A2 |  | ✓ | ✓
| A5 |  | ✓ | ✓
Near-surface data downwind | Sonic anemometer | G |  |  | ✓
| H |  |  | ✓
Recommended topographical data |  |  | ✓ | ✓ | ✓
Land use data |  |  | ✓ | ✓ | ✓
Turbine locations and dimensions |  |  | ✓ | ✓ | ✓
Cp and Ct curves, RPM, pitch, lift and drag tables | Open-source turbine model |  | ✓ | ✓ | ✓
Curtailment | SCADA | King Plains turbines |  | ✓ | ✓
Wind speed (nacelle) | SCADA | King Plains turbines |  |  | ✓
Wind direction (nacelle) | SCADA | King Plains turbines |  |  | ✓
Power | SCADA | King Plains turbines |  | ✓(turbines 63–71 only) | ✓
Yaw | SCADA | King Plains turbines |  |  | ✓
Yaw misalignment | SCADA | King Plains turbines |  | ✓ | ✓