## Worksheet
OpenFAST variable | Description | Symbol | Unit
TipALxB1 | Blade local flapwise absolute tip acceleration | atip | m s−2
B1N6Cd | Drag coefficient at the blade 1 region 6 sensor | CD | (–)
B1N6Cl | Lift coefficient at outermost region | CL | (–)
GenPwr | Generator power | Pgen | MW
RootMxb1 | Blade root edgewise moment | Mroot | kN m