## Worksheet
Vector | Parameter | Value | Unit | Source
WF | Levelized cost of electricity: LCOE | 55.2 | EUR MWh−1 | Our calculations based
| Wind farm power output: PWF(t) | Time series | MW | on Roscher (2020)
EL | Minimum rated power: PEl,ratedmin | 0.95 PEl | – | –
| Rated stack power: PStack | 1.25 | MW | Nel (2025), Bosch (2025)
| Minimum relative partial load: PStackmin | 0.10 PStack | –
| Maximum current density: icellmax | 2 | A cm−2 | Buttler and Spliethoff (2018)
| Maximum cell voltage: Ucellmax | 2.5 | V
| Cell area: Acell | 0.095 | m2
| Operating temperature: tEl | 80 | °C | Han et al. (2015)
| Operating pressure cathode: pH2 | 13.78 | bar
| Operating pressure anode: pO2 | 1.013 | bar
| Transfer coefficient cathode: αH2 | 0.5 | –
| Transfer coefficient anode: αO2 | 2 | –
| Exchange current density cathode: iH2 | 0.1 | A cm−2 | Abdin et al. (2015)
| Exchange current density anode: iO2 | 10−7 | A cm−2
| Efficiency of subcomponents: ηAux | 0.9 | – | Cheng et al. (2025)
| Degradation rates for each operation mode: degREl,m | rated: 3 partl: 3 off: 3 fluct: 23.9 stop: 237 | µVh−1 | Tully et al. (2023)
BESS | Round-trip efficiency: ηBESS | 0.9 | – | Kurzweil and Dietlmeier (2018)
| Lifetime: TBESS | 10 | yr | –
| Specific CAPEX: CAPEXBESS,specific | 560 | EUR kWh−1 | Cole et al. (2025) and EUR 0.92 to USD 1
| C rate: CRate | 1 | h−1 | –
GEO | Shapefiles and points determining shEl,POCC, pH2O,pPOD | – | – | –
MARKETD | Hydrogen price: phy | 7.8 | EUR kg−1 | Based on mean price of EEX (2026)
| Electricity reference value: RV | 73.5 | EUR MWh−1 | Federal Office of Justice (2026)
OP | Observation period: ObservPeriod | 25 | yr | –